## MIS-AMS Listview Export
Works Order | Contractor | Priority | Asset Reference | Address | Post Code | Actual Start | Actual Completion | Order Task Description | Request Description | Sample Trade | Actual Order Value | Actual VAT Value
358722 | PropertyPlus | R - Routine | 3211 | MANOR COURT, LYDNEY, Gloucestershire | GL15 5BY | 2017-10-02 15:33 | 2017-10-02 16:42 | Attend and Repair if PossiblePP to attend and scrape back the areas of moss growth. This should then be washed down with water and some form of treatment to remove any further growth. If PP can get a pressure washer there, this may be a more efficient way of traing the area and wont involve chemical cleaning. | PP to attend and scrape back the areas of moss growth. This should then be washed down with water and some form of treatment to remove any further growth. If PP can get a pressure washer there, this may be a more efficient way of traing the area and wont involve chemical cleaning. | Cleaning & Clearance | 28.67 | 5.73 | 34.4
355927 | PropertyPlus | Programmed Repairs | 3211 | MANOR COURT, LYDNEY, Gloucestershire | GL15 5BY | 2017-08-07 14:04 | 2017-08-07 15:25 | Gutter:Clean out debris from gutters to any type of property including flush out and test; rod downpipe including clean out gulley and remove spoil on completion (per elevation). | Guttering on top of both blocks need cleaning as vegetation growing in causing rain water to flood infront of flatsGUTTER:CLEAN/FLUSH OUT PER ELEVATION | Plumbing | 41.51 | 8.3 | 49.81
354497 | PropertyPlus | E - Daytime Emergency | 3211 | MANOR COURT, LYDNEY, Gloucestershire | GL15 5BY | 2017-07-07 12:54 | 2017-07-07 14:07 | Manhole:Renew manhole cover and frame; light duty single seal; size ne 610x457mm; including bed frame in mortar (1:3); remove spoil; and reinstate paving; gardens and the like as necessary. | Wheely bin on top of damaged drain. Tenant has said that the drain is loose but feels that children could potentially fall down it (why the bin is ontop of it). MANHOLE:RENEW COVER LIGHT-GRADE 610X457 | Drainage | 44.51 | 8.9 | 53.41
358515 | PropertyPlus | R - Routine | 3211 | MANOR COURT, LYDNEY, Gloucestershire | GL15 5BY | 2017-10-02 15:22 | 2017-10-08 12:14 | Channel:Renew pcc channel; take up existing complete; remove spoil; clean up existing bed; supply; lay new up to 250x125mm pcc channel and haunch both sides; pointing; formwork; make good. | Make good poor concrete pathway at gated entrance to scheme and section of aco drain to make good gap around paving before archway | Groundworks | 141.77 | 28.35 | 170.12
355922 | PropertyPlus | Programmed Repairs | 3211 | MANOR COURT, LYDNEY, Gloucestershire | GL15 5BY | 2017-08-08 12:23 | 2017-08-08 16:15 | Chainlink:Remove any height chainlink fencing complete with concrete posts and remove spoil; fill holes with topsoil and reinstate paving and gardens as necessary. | Chainlink boundary fence broken and need repaired and made safe - as per Shazia. CHAINLINK: RENEW ON EXISTING POSTS 0.9M | Fencing | 244.61 | 48.92 | 293.53
601.27
353552 | DMW Environmental Safety Ltd | Planned Maintenance | 7738 | FLATS 33 TO 34, OAKFIELDS, COLEFORD, Gloucestershire | GL16 8EN | 2017-06-20 15:08 | 2017-09-14 15:08 | Asbestos Reinspection Communal Area | Planned Work generated from plan 128 - Asbestos Communal Area Reinspection for template 11 | Asbestos Survey | 65 | 13 | 78
354112 | PropertyPlus | E - Daytime Emergency | 7745 | FLATS 1 TO 7, WYNOLS CLOSE, BROADWELL, COLEFORD, Gloucestershire | GL16 7RR | 2017-06-30 15:43 | 2017-06-30 15:58 | Handrail:Refix loose handrail bracket and including any necessary plugging to wall and make good plasterwork and decorations to match existing. | refix the handrail in the communal block - 1st flight of stairs.HANDRAIL:REFIX LOOSE BRACKET | Carpentry | 7.85 | 1.57 | 9.42
363036 | PropertyPlus | R - Routine | 7745 | FLATS 1 TO 7, WYNOLS CLOSE, BROADWELL, COLEFORD, Gloucestershire | GL16 7RR | 2017-12-18 14:44 | 2017-12-18 14:44 | Fencing:Renew 75mm timber sweet chestnut straining post 1.60m long to chestnut pale fencing including connecting bolt strainers. | please arrange for the following repairs to be attended to in the communal areas, 1) Re fix re straining wire on front boundary fence 2) replace broken electric meter box door outside flat 5 3) re point area (INTERNAL) around communal door adjacent to Flat 5 , 4) replace damaged and re fix loose floorcoverings and Bull nose strip on stairs | Fencing | 16.57 | 3.31 | 19.88
363038 | PropertyPlus | R - Routine | 7745 | FLATS 1 TO 7, WYNOLS CLOSE, BROADWELL, COLEFORD, Gloucestershire | GL16 7RR | 2017-12-18 13:59 | 2017-12-19 08:10 |  | please arrange for the following repairs to be attended to in the communal areas, 1) Re fix re straining wire on front boundary fence 2) replace broken electric meter box door outside flat 5 3) re point area (INTERNAL) around communal door adjacent to Flat 5 , 4) replace damaged and re fix loose floorcoverings and Bull nose strip on stairs | Carpentry | 28.67 | 5.73 | 34.4
363037 | PropertyPlus | R - Routine | 7745 | FLATS 1 TO 7, WYNOLS CLOSE, BROADWELL, COLEFORD, Gloucestershire | GL16 7RR | 2017-12-18 13:59 | 2017-12-29 09:43 |  | please arrange for the following repairs to be attended to in the communal areas, 1) Re fix re straining wire on front boundary fence 2) replace broken electric meter box door outside flat 5 3) re point area (INTERNAL) around communal door adjacent to Flat 5 , 4) replace damaged and re fix loose floorcoverings and Bull nose strip on stairs | Bricklayers | 61.66 | 12.33 | 73.99
353546 | DMW Environmental Safety Ltd | Planned Maintenance | 7745 | FLATS 1 TO 7, WYNOLS CLOSE, BROADWELL, COLEFORD, Gloucestershire | GL16 7RR | 2017-08-31 15:08 | 2017-08-31 15:08 | Asbestos Reinspection Communal Area | Planned Work generated from plan 128 - Asbestos Communal Area Reinspection for template 11 | Asbestos Survey | 65 | 13 | 78
368602 | PropertyPlus | Programmed Repairs | 7745 | FLATS 1 TO 7, WYNOLS CLOSE, BROADWELL, COLEFORD, Gloucestershire | GL16 7RR | 2018-03-22 14:22 | 2018-03-22 15:41 | Path:Excavate 225mm below finished level remove spoil; level and compact bottoms; 150mm hardcore bed; blinded; dishing to gullies and the like and all formwork. Fine tamped finifh with trowelled and bull nosed margins | PATH:EXCAVATE LAY 75MM CONCRETE BED replace missing concrete on communal footpath to front door - area is around manhole - potential trip hazard | Groundworks | 65.23 | 13.05 | 78.28
293.97
361628 | PropertyPlus | Programmed Repairs | 7755 | FLATS 19 TO 25, ALBERT STREET, LYDNEY, Gloucestershire | GL15 5LU | 2017-11-22 12:14 | 2017-11-22 12:29 |  | Inspection - Please inspect roof - access to loft space via Flat 21 , leaseholder, - Mrs Wong 07799324268. Mr Wong says he can see daylight. | Roofers/chimneys | 28.67 | 5.73 | 34.4
361117 | PropertyPlus | Programmed Repairs | 7755 | FLATS 19 TO 25, ALBERT STREET, LYDNEY, Gloucestershire | GL15 5LU | 2017-11-13 14:16 | 2017-11-21 13:30 |  | Inspection - Please inspect roof - access to loft space via Flat 21 , leaseholder, - Mrs Wong 07799324268. Mr Wong says he can see daylight. | Roofers/chimneys | 28.67 | 5.73 | 34.4
361707 | PropertyPlus | Programmed Repairs | 7755 | FLATS 19 TO 25, ALBERT STREET, LYDNEY, Gloucestershire | GL15 5LU | 2017-11-24 10:12 | 2017-11-24 16:16 | Ridge:Remove and refix any loose ridge or hip tiles edge bedded onto roof tiles and with solid bedding at butt joints in coloured mortar (1:3) and mechanically fixed where necessary. | Inspection - Please inspect roof - access to loft space via Flat 21 , leaseholder, - Mrs Wong 07799324268. Mr Wong says he can see daylight. | Roofers/chimneys | 129.73 | 25.94 | 155.67
224.47
367133 | PropertyPlus | R - Routine | 7763 | FLATS 13 TO 22, LEAZE COURT, MOUNT PLEASANT, LYDNEY, Gloucestershire | GL15 5QP | 2018-02-28 13:39 | 2018-02-28 13:50 | Gutter:Remake any PVCu gutter joint including break joint; clean out and make joint. | Crack on the guttering for the flats and the over flow needs attending to.Property is Leaze court Lydney and is at the rear of the court yard in the car park area.WC CISTERN:OVERHAUL ANY TYPE: GUTTER:REMAKE PVCU JOINT | Plumbing | 4.74 | 0.95 | 5.69
356617 | PropertyPlus | Programmed Repairs | 7763 | FLATS 13 TO 22, LEAZE COURT, MOUNT PLEASANT, LYDNEY, Gloucestershire | GL15 5QP | 2017-08-21 13:43 | 2017-08-24 15:39 | Failed Visit - Operative attended property but unable to complete (various reasons) | Communal fencing behind blocks 1 to 4 has a hole in it. Children/pets keep escaping. FENCING:RENEW 0.9M HIGH PANEL | Admin | 206.69 | 41.34 | 248.03
253.72
350221 | PropertyPlus | R - Routine | 7771 | FLATS 2 TO 5, ST. MARYS SQUARE, LYDNEY, Gloucestershire | GL15 5AL | 2017-04-19 17:25 | 2017-04-19 17:25 | Attend and Repair if Possible | Please attend with British gas anytime between 12 - 6pm - Please dont attend until you have the call | Bricklayers | 28.67 | 5.73 | 34.4
353536 | DMW Environmental Safety Ltd | Planned Maintenance | 7771 | FLATS 2 TO 5, ST. MARYS SQUARE, LYDNEY, Gloucestershire | GL15 5AL |  |  | Asbestos Reinspection Communal Area | Planned Work generated from plan 128 - Asbestos Communal Area Reinspection for template 11 | Asbestos Survey | 130 | 26 | 156
190.4
355252 | PropertyPlus - Electrical | R - Routine | 7772 | FLATS 14 TO 17, ST. MARYS SQUARE, LYDNEY, Gloucestershire | GL15 5AL | 2017-07-27 11:45 | 2017-07-27 12:41 | ELECTRICAL DAY WORKS | Inspection - TV Aerial to block. Please see additional info and contact details - Mr Kinsey has rang in advising that when he has bought his property off the council there was a communal aerial on his property which the rest of the properties on the street were using, however Mr Kinsey advised that it's not being used now so has queried if we could get it removed. As per our conversation I have advised that we can send a surveyor out to go and have a look if it needs to be removed. Mr Kinsey advised that they will have access to it without him being at the property but if there is anything that they need to discuss with him his landline number is 01594841768. | Electrical | 20.42 | 4.08 | 24.5
353535 | DMW Environmental Safety Ltd | Planned Maintenance | 7772 | FLATS 14 TO 17, ST. MARYS SQUARE, LYDNEY, Gloucestershire | GL15 5AL |  |  | Asbestos Reinspection Communal Area | Planned Work generated from plan 128 - Asbestos Communal Area Reinspection for template 11 | Asbestos Survey | 130 | 26 | 156
355949 | TERRYS DIGITAL LTD | Programmed Repairs | 7772 | FLATS 14 TO 17, ST. MARYS SQUARE, LYDNEY, Gloucestershire | GL15 5AL | 2017-07-14 12:35 | 2017-08-10 12:35 |  | Inspection - TV Aerial to block. Please see additional info and contact details - Mr Kinsey has rang in advising that when he has bought his property off the council there was a communal aerial on his property which the rest of the properties on the street were using, however Mr Kinsey advised that it's not being used now so has queried if we could get it removed. As per our conversation I have advised that we can send a surveyor out to go and have a look if it needs to be removed. Mr Kinsey advised that they will have access to it without him being at the property but if there is anything that they need to discuss with him his landline number is 01594841768. |  | 200 | 40 | 240
420.5
353534 | DMW Environmental Safety Ltd | Planned Maintenance | 7776 | FLATS 1 TO 6, TUTHILL, LYDNEY, Gloucestershire | GL15 5BP |  |  | Asbestos Reinspection Communal Area | Planned Work generated from plan 128 - Asbestos Communal Area Reinspection for template 11 | Asbestos Survey | 130 | 26 | 156
365028 | PropertyPlus | U - Urgent | 7787 | FLATS 9 TO 12, AYLAND CLOSE, NEWENT, Gloucestershire | GL18 1TB | 2018-01-23 09:08 | 2018-01-23 10:27 | Roofing:Prepare and apply two coats of approved liquid applied roof coating to roofing felt; in patches ne 2.00sm. | Porch on the back of flats which is above flat 9 is leaking, reported by Carol Williams at No. 9 01531 82119/ 07712263518 ROOF:PREPARE AND PATCH NE 2.0SM | Roofers/chimneys | 46.81 | 9.36 | 56.17
356059 | PropertyPlus | Programmed Repairs | 7788 | FLATS 13 TO 16, AYLAND CLOSE, NEWENT, Gloucestershire | GL18 1TB | 2017-08-09 14:08 | 2017-08-09 15:28 | Gutter:Clean out debris from gutters to any type of property including flush out and test; rod downpipe including clean out gulley and remove spoil on completion (per elevation). | GUTTER:CLEAN/FLUSH OUT PER ELEVATION | Plumbing | 41.51 | 8.3 | 49.81
353857 | PropertyPlus | Programmed Repairs | 7789 | FLATS 17 TO 20, AYLAND CLOSE, NEWENT, Gloucestershire | GL18 1TB | 2017-06-28 11:46 | 2017-06-28 11:47 | Wall:Rake out existing mortar joint as necessary min 12mm and repoint in mortar to match existing in joints to cills; sides of door/window frames or concrete cladding joints etc and remove spoil. | Please attend and repoint the brickwork to the external of the property around number 17 which was reported by the tenant. There are gaps in the brickwork allowing water into the property under the windows. (Leaseholder but TRH responsible for the block repairs). WALL:RAKE OUT AND REPOINT JOINT OF BRICKWORK | Bricklayers | 16.46 | 3.29 | 19.75
363770 | PropertyPlus | R - Routine | 7789 | FLATS 17 TO 20, AYLAND CLOSE, NEWENT, Gloucestershire | GL18 1TB | 2018-01-04 15:58 | 2018-01-04 15:59 |  | Undertake works as before (below bedroom) to provide aco below bathroom, round corner to gulley | Painting | 18.17 | 3.63 | 21.8
358683 | PropertyPlus | R - Routine | 7789 | FLATS 17 TO 20, AYLAND CLOSE, NEWENT, Gloucestershire | GL18 1TB | 2017-10-06 08:12 | 2017-10-06 10:11 | Attend and Repair if Possible | Repointing required on the block by number 17 - specifically by the bathroom window and bedroom windows | Bricklayers | 57.33 | 11.47 | 68.8
363769 | PropertyPlus | R - Routine | 7789 | FLATS 17 TO 20, AYLAND CLOSE, NEWENT, Gloucestershire | GL18 1TB | 2018-01-04 15:56 | 2018-01-04 15:57 | Channel:Renew pcc channel; take up existing complete; remove spoil; clean up existing bed; supply; lay new up to 250x125mm pcc channel and haunch both sides; pointing; formwork; make good. | Undertake works as before (below bedroom) to provide aco below bathroom, round corner to gulley | Groundworks | 79.09 | 15.82 | 94.91
205.26
359135 | PropertyPlus | R - Routine | 7790 | FLATS 21 TO 32, AYLAND CLOSE, NEWENT, Gloucestershire | GL18 1TB | 2017-10-10 14:03 | 2017-10-10 15:02 | Door:Overhaul any PVCu or glazed PVCu door; remove door from frame; ease; adjust foot of door; adjust door locking mechanisms; hinges to ensure door operates correctly; rehang door to existing frame. | DOOR:OVERHAUL PVCU Front communal door will not close properly | Carpentry | 50.28 | 10.05 | 60.33
353529 | DMW Environmental Safety Ltd | Planned Maintenance | 7790 | FLATS 21 TO 32, AYLAND CLOSE, NEWENT, Gloucestershire | GL18 1TB | 2017-09-07 10:50 | 2017-09-07 10:50 | Asbestos Reinspection Communal Area | Planned Work generated from plan 128 - Asbestos Communal Area Reinspection for template 11 | Asbestos Survey | 65 | 13 | 78
138.33
353528 | DMW Environmental Safety Ltd | Planned Maintenance | 7791 | FLATS 79 TO 93, GLEBE ROAD, NEWENT, Gloucestershire | GL18 1BN | 2017-09-06 12:51 | 2017-09-06 12:51 | Asbestos Reinspection Communal Area | Planned Work generated from plan 128 - Asbestos Communal Area Reinspection for template 11 | Asbestos Survey | 65 | 13 | 78
353525 | DMW Environmental Safety Ltd | Planned Maintenance | 7800 | FLATS 14A TO 14D, SMITHVILLE CLOSE, ST. BRIAVELS, LYDNEY, Gloucestershire | GL15 6TN | 2017-08-31 15:08 | 2017-08-31 15:08 | Asbestos Reinspection Communal Area | Planned Work generated from plan 128 - Asbestos Communal Area Reinspection for template 11 | Asbestos Survey | 65 | 13 | 78
360087 | Hygiene Services | EM - Out of hours | 7800 | FLATS 14A TO 14D, SMITHVILLE CLOSE, ST. BRIAVELS, LYDNEY, Gloucestershire | GL15 6TN | 2017-10-26 09:31 | 2017-10-26 09:31 | OOH Hygiene Services - Drains at the back of the flats is overflowing the surrounding flats | OOH Hygiene Services - Drains at the back of the flats is overflowing the surrounding flats |  | 100 | 20 | 120
361027 | Hygiene Services | R - Routine | 7800 | FLATS 14A TO 14D, SMITHVILLE CLOSE, ST. BRIAVELS, LYDNEY, Gloucestershire | GL15 6TN | 2017-11-10 13:41 | 2017-11-10 13:41 | Hygiene Services - jet wash after drain unblockage | Hygiene Services - jet wash after drain unblockage |  | 140 | 28 | 168
366
351484 | PropertyPlus | E - Daytime Emergency | 7802 | FLATS 25 TO 32, JUBILEE PLACE, STAUNTON, GLOUCESTER, Gloucestershire | GL19 3RS | 2017-05-11 14:39 | 2017-05-11 14:56 | Handrail:Refix loose handrail bracket and including any necessary plugging to wall and make good plasterwork and decorations to match existing. | Handrail for the communal stairs is loose HANDRAIL:REFIX LOOSE BRACKET | Carpentry | 7.85 | 1.57 | 9.42
351927 | PropertyPlus | Recall | 7802 | FLATS 25 TO 32, JUBILEE PLACE, STAUNTON, GLOUCESTER, Gloucestershire | GL19 3RS | 2017-05-19 10:50 | 2017-05-19 11:20 |  | Handrail for the communal stairs is loose HANDRAIL:REFIX LOOSE BRACKET | Carpentry | 22.18 | 4.44 | 26.62
368549 | PropertyPlus - Electrical | U - Urgent | 7802 | FLATS 25 TO 32, JUBILEE PLACE, STAUNTON, GLOUCESTER, Gloucestershire | GL19 3RS | 2018-03-09 13:32 | 2018-03-09 14:40 | Lighting:Locate fault in any lighting circuit testing; remedy fault and report to Contract Administrator (can only be claimed if authorised by Contract Administrator). | LIGHTING:LOCATE FAULT AND RECTIFY | Electrical | 45.68 | 9.14 | 54.82
353523 | DMW Environmental Safety Ltd | Planned Maintenance | 7802 | FLATS 25 TO 32, JUBILEE PLACE, STAUNTON, GLOUCESTER, Gloucestershire | GL19 3RS | 2017-09-07 10:50 | 2017-09-07 15:08 | Asbestos Reinspection Communal Area | Planned Work generated from plan 128 - Asbestos Communal Area Reinspection for template 11 | Asbestos Survey | 65 | 13 | 78
356174 | DMW Environmental Safety Ltd | Planned Maintenance | 7802 | FLATS 25 TO 32, JUBILEE PLACE, STAUNTON, GLOUCESTER, Gloucestershire | GL19 3RS | 2017-08-10 10:49 | 2017-08-10 10:49 | Refurbishment only | Planned Work generated from plan 117 - Asbestos Survey Orders for template 18 As per Sarah Davis please sample stairwell in block, tiles need replacing due to damage, tip hazard | Asbestos Survey | 75 | 15 | 90
366130 | Asbestos Removal Team | Asbestos - Routine | 7802 | FLATS 25 TO 32, JUBILEE PLACE, STAUNTON, GLOUCESTER, Gloucestershire | GL19 3RS | 2018-02-19 08:58 | 2018-02-19 16:02 |  | Replace the Tiles and Nosings on the stairs for Flats 25 to 28 and Flats 29 to 31 is £660.00 + vat per block £1320.00 + vat in total | Asbestos | 960 | 192 | 1152
366089 | Kiely Carpets Ltd | R - Routine | 7802 | FLATS 25 TO 32, JUBILEE PLACE, STAUNTON, GLOUCESTER, Gloucestershire | GL19 3RS | 2018-02-20 13:15 | 2018-02-20 13:15 | Replace the Tiles and Nosings on the stairs for Flats 25 to 28 and Flats 29 to 31 is £660.00 + vat per block £1320.00 + vat in total | Replace the Tiles and Nosings on the stairs for Flats 25 to 28 and Flats 29 to 31 is £660.00 + vat per block £1320.00 + vat in total |  | 1320 | 264 | 1584
2994.86
353521 | DMW Environmental Safety Ltd | Planned Maintenance | 7804 | WYNDCLIFFE HOUSE, BUTTINGTON ROAD, SEDBURY, CHEPSTOW, Gwent | NP16 7AN | 2017-09-07 11:11 | 2017-09-07 11:11 | Asbestos Reinspection Communal Area | Planned Work generated from plan 128 - Asbestos Communal Area Reinspection for template 11 | Asbestos Survey | 65 | 13 | 78
351619 | PropertyPlus | Non Responsive - Routine | 7804 | WYNDCLIFFE HOUSE, BUTTINGTON ROAD, SEDBURY, CHEPSTOW, Gwent | NP16 7AN | 2017-05-23 14:47 | 2017-05-24 13:33 | Please clear all rubbish around the flat As per Nick Lane | Please clear all rubbish around the flat As per Nick Lane | Cleaning & Clearance | 100 | 20 | 120
198
353514 | DMW Environmental Safety Ltd | Planned Maintenance | 7811 | FLATS 2 TO 3, SILLEYS CLOSE, TUTSHILL, CHEPSTOW, Gwent | NP16 7BP | 2017-09-07 11:09 | 2017-09-07 11:09 | Asbestos Reinspection Communal Area | Planned Work generated from plan 128 - Asbestos Communal Area Reinspection for template 11 | Asbestos Survey | 65 | 13 | 78
363506 | PropertyPlus | R - Routine | 7843 | WYNOLS CLOSE, BROADWELL, COLEFORD, Gloucestershire | GL16 7RR | 2017-12-22 11:29 | 2017-12-22 18:16 | Attend and Repair if Possible | Redirect downpipe from soakaway | Plumbing | 28.67 | 5.73 | 34.4
365446 | PropertyPlus | U - Urgent | 7843 | WYNOLS CLOSE, BROADWELL, COLEFORD, Gloucestershire | GL16 7RR | 2018-01-29 11:59 | 2018-01-29 16:14 | Drain:Clear blocked drain run by pressure jet; remove and refix manhole covers and gratings; includes all hire charges; flush out; test and remove spoil. | Drain is located behind wynols close community building DRAIN:JET BLOCKAGE | Drainage | 77.06 | 15.41 | 92.47
126.87